## Det
S.N | Description of works | No | Length | Breadth | Height | Quantity | Unit | Remarks
1 | General
1.1 | Preparation and installation of project information board showing all details of the project on a 5'*6' steel plate board with steel stand post. (Sample attached in special provision)
| Total Information board | [5 empty] | Nos
1.2 | Lab test
| Total | [5 empty] | Job
2 | EARTHWORK
2.1 | Excavation in roadway,drain and foundation for gabion and dry wall for ordinary soil
Column Foundation
Wall Foundation
| Total Earth work | [5 empty] | Cum
2.2 | Filling with ordinary soils in 15cm layers & compaction without sprinkling water
2/3 rd of E/W
| Total Earth Filling | [5 empty] | Cum
3 | CONCRETE WORK
3.1 | M15 ( 1:2:4 mix) PCC work in foundation ( Including form works)
PCC for Footing
PCC for wall
Coping
| Total P.C.C. work (1:2:4) | [5 empty] | Cum
3.2 | M20 ( 1:1.5:3 mix) RCC work in foundation ( Including form works)
Column Foundation base (Rectangular)
Slope part (Trapezoidal)
Tie beam
Column
| Total R.C.C. work (1:1.5:3) | [5 empty] | Cum
3.3 | Reinforcement for RCC work. It includes procuring steels, its bending,placing, binding and fixing in position as shown on the drawings and as directed by the engineer.
As per attached sheet
| Total Reinforcement | [5 empty] | Kg
4 | MASONRY WORK
4.1 | Filling by stone in foundation (Dry stone Soling)
Column Foundation
Wall Foundation
| Total Stone Soling | [5 empty] | Cum
4.2 | 1st class Brick masonary works (1:6) below Tie beam
Wall
| Total Brick work 1:6 | [5 empty] | Cum
4.3 | 1st class Brick masonary works (1:4) above Tie beam
Wall
| Total Brick work 1:4 | [5 empty] | Cum
5 | Metal Work
5.1 | Supplying and Fixing of M.S. Angle over compound wall
size (50x50x3)mm
| Total | [5 empty] | Kg

## Abs(2)
Abstract of Cost | [8 empty] | F/Y 076/077
S.N | Description of works | Quantity | Unit | Unit Rate | Amount | Net Payable | Contribution | R.O.R | Remarks | % Net Payable | % Contribution
1 | General
1.1 | Preparation and installation of project information board showing all details of the project on a 5'*6' steel plate board with steel stand post. (Sample attached in special provision) | 1 | Nos | 8000 | 8000 | 7200 | 800 |  |  | 0.9 | 0.1
1.2 | Lab test | 1 | Job | 12000 | 12000 | 10800 | 1200 |  |  | 0.9 | 0.1
2 | EARTHWORK
2.1 | Excavation in roadway,drain and foundation for gabion and dry wall for ordinary soil | 160.119 | Cum | 298.7 | 47827.55 | 42644.6066 | 5182.9434 |  |  | 0.89163 | 0.10837
2.2 | Filling with ordinary soils in 15cm layers & compaction without sprinkling water | 106.746 | Cum | 149.35 | 15942.52 | 13948.0796 | 1994.4404 |  |  | 0.8749 | 0.1251
3 | CONCRETE WORK
3.1 | M15 ( 1:2:4 mix) PCC work in foundation ( Including form works) | 15.1728 | Cum | 11058.17 | 167783.84 | 150605.2676 | 17178.5724 |  |  | 0.89761 | 0.10239
3.2 | M20 ( 1:1.5:3 mix) RCC work in foundation ( Including form works) | 38.5762 | Cum | 11058.17 | 426582.31 | 383523.8906 | 43058.4194 |  |  | 0.89906 | 0.10094
3.3 | Reinforcement for RCC work. It includes procuring steels, its bending,placing, binding and fixing in position as shown on the drawings and as directed by the engineer. | 2574.4332 | Cum | 114.36 | 294412.19 | 264570.7826 | 29841.4074 |  |  | 0.89864 | 0.10136
4 | MASONRY WORK
4.1 | Filling by stone in foundation (Dry stone Soling) | 17.9423 | Cum | 3956.1 | 70981.34 | 63483.0176 | 7498.3224 |  |  | 0.89436 | 0.10564
4.2 | 1st class Brick masonary works (1:6) | 24.6313 | Cum | 11448.78 | 281998.84 | 253398.7676 | 28600.0724 |  |  | 0.89858 | 0.10142
4.3 | 1st class Brick masonary works (1:4) | 68.4204 | Cum | 11925.28 | 815932.43 | 733938.9986 | 81993.4314 |  |  | 0.89951 | 0.10049
5 | Metal Work | [10 empty] | To be deducted (Formula + number) | 0
5.1 | Supplying and Fixing of M.S. Angle over compound wall | 149.2365 | Kg | 121.26 | 18096.42 | 15886.5896 | 2209.8304 |  |  | 0.87789 | 0.12211 | To be deducted (only number) | 400.1884
|  | Total Including Contribution Rs. |  |  | 2159557.44 | 1940000 | 219557.44 | [5 empty] | 0
|  | Program Budjet Rs. |  |  | 2000000 | [7 empty] | 2155555.5556
|  | Contingency (3%) rs. |  |  | 60000 | [6 empty] | OK | 4001.8844
|  | Net Payable Amount Rs. |  |  | 1940000 | [6 empty] | OK
|  | Contribution Rs. |  |  | 219557.44

## Det (2)
0 | 1 | 2 | 3 | 4 | 5 | 6 | 7 | 8
S.N | Description of works | No | Length | Breadth | Height | Quantity | Unit | Remarks
1 | General | [7 empty] | 0 |  |  |  |  | 2.9522
1.1 | Preparation and installation of project information board showing all details of the project on a 5'*6' steel plate board with steel stand post. (Sample attached in special provision) |  |  |  |  | 1 |  |  | 1
| Total Information board |  |  |  |  | 1 | Nos |  | 2 | Open=1, closed=0 | Compound wall no. | Nc | Lc | Nw | Lw | Nj | Lj
[9 empty] | 3 | 1 | 1 | 61 | 0.23 | 60 | 2.96 | 0 | 0.23
1.2 | Lab test |  |  |  |  | 1 |  |  | 4 |  |  | 191.63 |  | 177.6
| Total |  |  |  |  | 1 | Job |  | 5 |  |  | 200.49 | 63.7774 | 62.7774
6
2 | EARTHWORK | [7 empty] | 7
2.1 | Excavation in roadway,drain and foundation for gabion and dry wall for ordinary soil | [7 empty] | 8 |  |  |  |  | 4001.8844
| Column Foundation | 61 | 0.9 | 0.9 | 1.733 | 85.6275 |  |  | 9 |  |  | Projection (m)
| Wall Foundation | 1 | 136.06 | 0.53 | 1.033 | 74.4915 |  |  | 10 |  |  | PCC/Soling | Trapezoid
| Total Earth work |  |  |  |  | 160.119 | Cum |  | 11 |  | Footing | 0 | 0.1
[9 empty] | 12 |  | Wall | 0.15 | -
2.2 | Filling with ordinary soils in 15cm layers & compaction without sprinkling water | [7 empty] | 13
| 2/3 rd of E/W |  |  |  |  | 106.746 |  |  | 14
| Total Earth Filling |  |  |  |  | 106.746 | Cum |  | 15 |  |  | Layer No. | 1_Brick_ht
[9 empty] | 16 |  | Above Tie beam | 25 | 0.067
3 | CONCRETE WORK | [7 empty] | 17 |  | Below Tie beam | 9 | 0.067
3.1 | M15 ( 1:2:4 mix) PCC work in foundation ( Including form works) | [7 empty] | 18
| PCC for Footing | 61 | 0.9 | 0.9 | 0.075 | 3.7057 |  |  | 19
| PCC for wall | 1 | 177.6 | 0.53 | 0.075 | 7.0596 |  |  | 20
| Coping | 1 | 191.63 | 0.23 | 0.1 | 4.4075 |  |  | 21
| Total P.C.C. work (1:2:4) |  |  |  |  | 15.1728 | Cum |  | 22
23
3.2 | M20 ( 1:1.5:3 mix) RCC work in foundation ( Including form works) | [7 empty] | 24
| Column Foundation base (Rectangular) | 61 | 0.9 | 0.9 | 0.3 | 14.823 |  | 0.81 | 25
| Slope part (Trapezoidal Top) | 61 | 0.43 | 0.43 | 0.2 | 5.6197 |  | 0.1849 | 26
| Tie beam | 1 | 177.6 | 0.23 | 0.23 | 9.395 |  |  | 27
| Column | 61 | 0.23 | 0.23 | 2.708 | 8.7384 |  |  | 28
| Total R.C.C. work (1:1.5:3) |  |  |  |  | 38.5762 | Cum |  | 29
30
3.3 | Reinforcement for RCC work. It includes procuring steels, its bending,placing, binding and fixing in position as shown on the drawings and as directed by the engineer. | [7 empty] | 31
| As per attached sheet |  |  |  |  | 2574.4332 |  |  | 32
| Total Reinforcement |  |  |  |  | 2574.4332 | Kg |  | 33
34
4 | MASONRY WORK | [7 empty] | 35
4.1 | Filling by stone in foundation (Dry stone Soling) | [7 empty] | 36
| Column Foundation | 61 | 0.9 | 0.9 | 0.125 | 6.1762 |  |  | 37
| Wall Foundation | 1 | 177.6 | 0.53 | 0.125 | 11.766 |  |  | 38
| Total Stone Soling |  |  |  |  | 17.9423 | Cum |  | 39
40
4.2 | 1st class Brick masonary works (1:6) below Tie beam | [7 empty] | 41
| Wall | 1 | 177.6 | 0.23 | 0.603 | 24.6313 |  |  | 42
| Total Brick work 1:6 |  |  |  |  | 24.6313 | Cum |  | 43
44
4.3 | 1st class Brick masonary works (1:4) above Tie beam | [7 empty] | 45
| Wall | 1 | 177.6 | 0.23 | 1.675 | 68.4204 |  |  | 46
| Total Brick work 1:4 |  |  |  |  | 68.4204 | Cum |  | 47
48
5 | Metal Work | [7 empty] | 49
5.1 | Supplying and Fixing of M.S. Angle over compound wall | [7 empty] | 50
| size (50x50x3)mm | 61 | 1.05 |  | 2.33 | 149.2365 |  | wt.=2.3kg/m | 51
| Total |  |  |  |  | 149.2365 | Kg |  | 52

## Reinf (2)
REINFORCEMENT DETAILS
Sn | Description | Dia (mm) | Nos | Length | Cutting Length | Lot | Total Length | Weight/m | Tot. weight | Remarks |  |  | Component | Clear cover (mm) | Clear cover (m) | Stirrup Spacing (mm) | Stirrup Spacing (m) | Rebar spacing (mm) | Rebar spacing (m)
|  |  |  | (m) | (m) |  | (m) | (kg/m) | (kg) |  |  |  | Footing | 75 | 0.075 | - | - | 150 | 0.15
1 | FOUNDATION | [11 empty] | Column | 40 | 0.04 | 150 | 0.15 | - | -
1.1 | Footing | [11 empty] | Column Top | 30 | 0.03 | - | - | - | -
| F1 | [11 empty] | Beam | 25 | 0.025 | 150 | 0.15 | - | -
| Along X-direction | 10 | 6 | 1.05 | 1.01 | 61 | 369.66 | 0.61728 | 228.1852 |  | 237.2222
| Along Y-direction | 10 | 6 | 1.03 | 0.99 | 61 | 362.34 | 0.61728 | 223.6667 |  | 232.7037 |  | Bar Bending Schedule (BBS)
|  | Sub. Total 1.1 | [6 empty] | 451.8519 | Kg | 469.9259 |  | Footing | straight | Bent 1 | Bent 2 | TL | CL
2 | Column | [11 empty] | Along X-direction | 750 | 150 | 150 | 1050 | 1010
2.1 | Compound | [11 empty] | Along Y-direction | 750 | 140 | 140 | 1030 | 990
| Vertical Bar (C1) | 12 | 4 | 3.383 | 3.359 | 61 | 819.596 | 0.88889 | 728.5298 |  | 733.7351
| Stirrups | 7 | 23 | 0.75 | 0.666 | 61 | 934.398 | 0.30247 | 282.6266 |  | 318.2731 |  | Column | Straight | Bent 1 | Bent 2 | TL | CL
|  | Sub. Total - 2.1 | [6 empty] | 1011.1563 | Kg | 1052.0083 |  | Vertical Bar (C1) | 3353 | 300 | - | 3083 | 3359
|  | Sub-total Column | [6 empty] | 1011.1563 | Kg | 1052.0083
3 | TIE BEAM | [11 empty] | Beam | Straight | Bent 1 | Bent 2 | TL | CL
3.1 | Beam | [11 empty] | Top Bar | 191550 | 410 | 410 | 192370 | 192322
| Top Bar | 12 | 2 | 192.37 | 192.322 | 1 | 384.644 | 0.88889 | 341.906 |  | 341.9911 |  | Bottom Bar | 191550 | 410 | 410 | 192370 | 192322
| Bottom Bar | 12 | 2 | 192.37 | 192.322 | 1 | 384.644 | 0.88889 | 341.906 |  | 341.9911
| Stirrups | 7 | 1283 | 0.87 | 0.786 | 1 | 1008.438 | 0.30247 | 305.021 |  | 337.6191 |  | Stirrups | Length | Breadth | Hook | TL | CL
|  | Sub. Total - 3.1 | [6 empty] | 988.833 | Kg | 1021.6013 |  | Column | 150 | 150 | 75 | 750 | 666
|  | Sub. Tie Beam | [6 empty] | 988.833 | Kg | 1021.6013 |  | Beam | 180 | 180 | 75 | 870 | 786
|  | TOTAL | [6 empty] | 2451.8412 | Kg | 2543.5355
|  | 5 % for Lapping of Reinforcement | [6 empty] | 122.5921 |  | 127.1768
|  | Grand Total including lapping and chair | [6 empty] | 2574.4332 | Kg | 2670.7123 | 96.279